## Data Collection
Procedure:
|  | IRR Data Record |  |  |  |  | 500.3
| Test Machine: | 200 |  |  | Technician:
| Capacity (KN): |  |  |  | Checker:
| Extensometer GL (mm): |  |  |  | Coupon ID: |  | Grey cells are scored: 1 = correct procedure, 0 = incorrect procedure
| Heating Method: |  | (I F A) |  | TC Install:
| TC Type: |  | (K) |  | GL Coupon Inspection:
| LC Shunt (Calibration): |  |  |  | Cleansing:
| LC Shunt (as found): |  |  |  | Test Document:
| NADCAP Test Code: |  |  |  | Coupon Assembly:
| Customer code: | 8 . . . |  |  | Test Temp Acquired:
| Job sequence: | 1 . . . . |  |  | Dynamic Range:
| Product Code: |  | (File#) |  | Test Initiation:
| Material: |  |  |  | Static Load Rate:
| E Amb Specified(GPa): |  |  | Test Verification | Cycle:
| E Amb Measured(GPa): |  |  |  | Score:
| E Temp Specified (GPa): |  |  |  | Cycle:
| E Temp Measured (Gpa): |  |  |  | Score:
Heating Device at Temp (°F) | Cycle: |  | Report ONE zone of a three zone furnace |  | Cycle:
| Command: |  |  |  | Score:
| Feedback: |  |  |  | Cycle:
| Cycle: |  |  |  | Score:
| Command: |  |  |  | Cycle:
| Feedback: |  |  |  | Score:
| Cycle: |  |  |  | Post-test Records:
| Command: |  |  |  | Post-test Removal & Packg.:
Feedback:
Cycle:
Command:
| Feedback: |  |  |  |  | Initials | Date
| Cycle: |  |  |  | Supervisor -Data Verified:
| Command: |  |  |  | Data Logged in IRR db:
Feedback:
Dynamic Range Verification | Cycle: |  | Command / Feedback values must be of same units!
Command:
Feedback:
Cycle:
Command:
Feedback:
Cycle:
| Command: |  |  |  | NADCAP Test Codes
| Feedback: |  |  |  | Code P : | Fracture Toughness
| Cycle: |  |  |  | Code XE : | Fracture Crack Growth
| Command: |  |  |  | Code O : | High Cycle Fatigue
| Feedback: |  |  |  | Code Y : | Low Cycle Fatigue
Cycle:
Command:
Feedback:

## Form History
Date | Form History
2012-01-08 | Initial form activated | wtg
2014-04-15 | changed procedure number 900.18 to 500.3 | tho