## FT
|  | Fatigue Test | [11 empty] | FT - XXXXX
Job |  |  | Prefixe |  |  | Specimen |  |  | File Number |  |  |  | Test Number
Frame |  |  | Raw Data |  |  | Technician |  |  | (Specimen-T/C) Checker (Test) |  |  |  | Date (YYYY-MM-DD)
Frame Informations
Tool Top |  | Tool Bot |  | Heating |  | Cooling |  |  | SN | FS | P | i | D | Conv. | Sens. | Certains champs deviennent gris lors que l'essai est detecté à temperature ambiante.
[6 empty] | o |  | Disp | [7 empty] | La règle le definissant est < 35°C.
Computer |  | Scope | Lo | Temp Acq |  |  |  | Loa | [7 empty] | Dans le cas d'un essai <35°C mais avec un suivi ou control strap, certains champs gris doivent être utilisés/remplis.
Str
Test Informations
Drawing |  | Material |  | Frequency (Hz) |  | Signal |  | Runout |  | Dimension 1 |  | Dimension 2 |  | Dimension 3
Temperature (°C)
| Estimated | Measured (Gpa) |  | Cust q°C |  | Corrected q°C |  |  | End level | Max |  | Min |  | Area (mm²)
ModulusRT | [8 empty] | RT
ModulusET |  |  |  | Ramp to Temp |  |  |  |  | ET
Control |  | Nb strap |  | Temperature Control |  |  | Stabilisation Time |  | Dilatation |  | Specimen Temperature (°C)
Strap | o | [9 empty] | TOP |  | STRAP | BOT
Top | o
Start
Limit | Max | Min |  |  |  |  | 1st cycle |  |  | Cycle Counting |  | Load Limit |  | UnderPeak
Disp |  |  | (mm) | Starting Time |  |  | Max |  | Min | o |  | o |  | o
Load |  |  | (kN) |  |  |  |  | / |  | T° Alarm |  | Station Manager |  | 1st Check |  | * : limites Effort basées sur 5 steps uniquement
Strain |  |  | (%) | [6 empty] | o |  | o |  | o
Control Change | [16 empty] | Switch to Load | [12 empty] | Frequency Change |  |  |  | Straigthning | [5 empty] | Control Change
STL requirement |  |  | Frequency (Hz) |  | Date |  | Technician | [9 empty] | STL requirement |  | Fréquency (Hz) | STL (Performed) | Date / Time |  | Technician |  |  |  | Temperature (°C) |  |  | Cycle requirement | Frequency (Hz) | Date | Technician | ORIENTATION 1 | [5 empty] | STL requirement | Frequency (Hz) | Date | Technician
[25 empty] | Control q°C |  | Cust q°C |  | Corrected q°C |  |  |  |  | During Test |  | Before Straightning |  | After Straightning
[17 empty] | Load (kN) | Estimated | Before STL | STL End level | Check | T° Alarm | STL | T° Adjust | [9 empty] | Max - Load - Min | Max Temp | Res. Load | Res Strain | Disp applied | Res Strain
[17 empty] | Max |  |  |  | o | o | o | o |  | TOP |  | STRAP | BOT
[17 empty] | Min |  |  |  | Extenso. | Param. | T° Alarm | Check
[21 empty] | o | o | o | o | [9 empty] | ORIENTATION 2
[34 empty] | During Test |  | Before Straightning |  | After Straightning
[34 empty] | Max - Load - Min | Max Temp | Res. Load | Res Strain | Disp applied | Res Strain
End of test
MINIMUM |  | Final Cycle |  | Duration (h) |  | Rupture-ERT(kN) |  | Fracture |  | Date |  | Technician |  | Checker
Estimated
Comments
Special Instructions
Grey cells : unused equipment or information (unless specified) -- Instructions on GPM need to be checked if checker is empty