## En-tête
LABORATORY REPORT
LOAD CONTROL
To: |  |  | Report N°:
|  |  | Rev: | DRAFT
Date:
Authorization:
Rev | Date | Description
Project Information
Customer Reference
Project N°:
| Type of Test: | Force Controlled Fatigue testing
All testing was conducted in accordance with the specifications referenced below.
Exceptions to these specifications, if any, are noted in the report.
Specimens measured and tested by Metcut France.
Material identity:
Quantity of specimens:
Quantity of tests:
| Supplied: | Specimens delivered by the customer. |  |  |  | Specimens prepared by Metcut Research Inc. | Specimens delivered by the customer.
Machining Reference:
Machining Specification:
Drawing number:
Test Conditions
Test specification:
| Mode: | Axial control
Waveform:
| Test machine: | Closed loop servo controlled hydraulic system of xxx kN capacity. |  |  | xxx
Ratio
| Heat Source: | NA
| ________________________ |  |  | ________________________
| Joachim GALIPAUD |  |  | Thierry OUISSE
| Technical Manager |  |  | Quality Manager
This report may only be duplicated or copied on its entirety
The results presented in this report relate only to the items tested

## PV
Job Number:
Specimen Prefix
Specimen Identification
Test Number
File Number
Frame Number
Date
Temp. |  | (C°)
Frequency |  | (Hz)
Freq.w/o Extenso. |  | (Hz)
Customer Request
Customer Request
Waveform
RT |  | (mm)
RT |  | (mm)
RT |  | (mm)
E amb. |  | (GPa)
ET |  | (mm)
ET
ET |  | (mm)
Sec. temp. |  | (mm2)
L0 temp. |  | (mm)
E 1er cycle |  | (GPa)
s | Max. | (MPa)
s | Moy | (MPa)
s | Alt | (MPa)
s | Min | (MPa)
Cycle 1/2 vie
Ds | 1/2 vie | (MPa)
s | max 1/2 vie | (MPa)
s | min 1/2 vie | (MPa)
Em | 1/2 vie | (GPa)
De | tm 1/2 vie | (%)
De | e 1/2 vie | (%)
De | p 1/2 vie | (%)
De | pm 1/2 vie | (%)
s | e/Alt 1/2 vie | (MPa)
Cycle passage cont. eff.
Cycle Ni
Cycle Nf 75%
Runout
Minimum Cycle
Final Cycle
Resultat / ERT |  | (KN)
Fracture Location
Test Hours |  | (h)
Comments:

## Courbes
Loa | Job Number: | 0

## NE PAS SUPPRIMER (hidden)
Liste type de pièces jointes | Position de rupture - Système 1 | Position de rupture - Système 2
Boucle d'hystérésis | IT | IX
Chauffrage | ET | OX
Crêtes de déformation | ST | AX
Crêtes force | AR | IR
Crêtes force après basculement | TF | AR
Crêtes force avant basculement | NR | NR
Module de Young à chaud
Module de Young à l'ambiante
Autre donnée brute
Données Post-traitées
Rapport d'essai
Image
Fiche d'écart
Fiche de Lancement Essai (FLE)